## Sheet 1
devboard
Reference | Qty | Value | DNP | Exclude from BOM | Exclude from Board | Footprint | Datasheet | Part Number
BT1,BT2 | 2 | 18650 |  |  |  | hab_library:KEYSTONE_54_18650 | ~
C1,C2,C5,C6,C7,C13,C23 | 7 | 0.1uF |  |  |  | Capacitor_SMD:C_0402_1005Metric | ~
C3,C4,C17 | 3 | 0.1uF | DNP |  |  | Capacitor_SMD:C_0402_1005Metric | ~
C8,C9,C11,C12 | 4 | 10uF |  |  |  | Capacitor_SMD:C_0805_2012Metric | ~
C10,C18,C19,C20,C21,C22,C24 | 7 | 22uF |  |  |  | Capacitor_SMD:C_1206_3216Metric | ~
C14,C15,C16 | 3 | 10nF |  |  |  | Capacitor_SMD:C_0402_1005Metric | ~
D1,D2,D5,D9 | 4 | LED |  |  |  | LED_SMD:LED_0805_2012Metric | ~
D10 | 1 | VSSAF5M6HM3/H |  |  |  | hab_library:VISHAY_DO_221AC | ~
D11 | 1 | MMSD914 |  |  |  | Diode_SMD:D_SOD-123 | https://www.onsemi.com/pub/Collateral/MMSD914T1-D.PDF
H1,H2,H3,H4,H5 | 5 | MountingHole |  | Excluded from BOM |  | MountingHole:MountingHole_3.2mm_M3 | ~
J1,J5 | 2 | S2B-PH-K-S |  |  |  | Connector_JST:JST_PH_S2B-PH-K_1x02_P2.00mm_Horizontal | ~
J2,J3 | 2 | SM04B-GHS-TB |  |  |  | Connector_JST:JST_GH_SM04B-GHS-TB_1x04-1MP_P1.25mm_Horizontal | ~
J4 | 1 | 2x20 Pin Header |  |  |  | Connector_PinSocket_2.54mm:PinSocket_2x20_P2.54mm_Vertical | ~ | PPTC202LFBN-RC
L1 | 1 | 12uH |  |  |  | hab_library:IND_BOURNS_SRR1206 | ~ | SRR1206-120ML
NT1,NT2 | 2 | NetTie_2 |  | Excluded from BOM |  | NetTie:NetTie-2_SMD_Pad0.5mm | ~
PS1 | 1 | TPSM843321RCJR |  |  |  | hab_library:MODULE_TPSM843321RCJR
Q1,Q7 | 2 | DMG2301L |  |  |  | Package_TO_SOT_SMD:SOT-23 | https://www.diodes.com/assets/Datasheets/DMG2301L.pdf
Q2 | 1 | CSD25310Q2 |  |  |  | Package_SON:Texas_DQK | https://www.ti.com/lit/ds/slps234b/slps234b.pdf
Q3,Q4,Q5,Q6 | 4 | BSS138 |  |  |  | Package_TO_SOT_SMD:SOT-23 | https://www.onsemi.com/pub/Collateral/BSS138-D.PDF
R1,R4,R17,R19,R27 | 5 | 100k |  |  |  | Resistor_SMD:R_0603_1608Metric | ~
R2,R3 | 2 | 499k |  |  |  | Resistor_SMD:R_0603_1608Metric | ~
R5,R6,R20,R24 | 4 | 0 |  |  |  | Resistor_SMD:R_0603_1608Metric | ~
R7,R8,R9,R10 | 4 | R |  |  |  | Resistor_SMD:R_0603_1608Metric | ~
R11,R13,R14,R16 | 4 | 4.7k |  |  |  | Resistor_SMD:R_0603_1608Metric | ~
R12,R15 | 2 | 50k |  |  |  | Resistor_SMD:R_0603_1608Metric | ~
R18,R21 | 2 | 30k |  |  |  | Resistor_SMD:R_0603_1608Metric | ~
R22 | 1 | 220k |  |  |  | Resistor_SMD:R_0603_1608Metric | ~
R23 | 1 | 49.9 |  |  |  | Resistor_SMD:R_0603_1608Metric | ~
R25 | 1 | 4.7k | DNP |  |  | Resistor_SMD:R_0603_1608Metric | ~
R26,R28 | 2 | 0.01 |  |  |  | Resistor_SMD:R_1206_3216Metric | ~ | ERJ-8CWFR010V
SW1,SW2 | 2 | SW_DPDT_x2 |  |  |  | Button_Switch_SMD:SW_DPDT_CK_JS202011JCQN | ~
U1 | 1 | XIAO-DIP-REVERSE |  |  |  | hab_library:XIAO-DIP-SMT
U2 | 1 | MAX17049G+T10 |  |  |  | hab_library:MAX17048_DFN | MAX17048G+T10
U3 | 1 | TPS3840PL27DBVR |  |  |  | Package_TO_SOT_SMD:SOT-23-5 | https://www.ti.com/lit/gpn/tps3840-q1
U4 | 1 | TMP100 |  |  |  | Package_TO_SOT_SMD:SOT-23-6 | http://www.ti.com/lit/gpn/tmp100
U5 | 1 | LIS2DH |  |  |  | Package_LGA:LGA-14_2x2mm_P0.35mm_LayoutBorder3x4y | http://www.st.com/web/en/resource/technical/document/datasheet/DM00042751.pdf
U6 | 1 | LPS25HB |  |  |  | Package_LGA:ST_HLGA-10_2.5x2.5mm_P0.6mm_LayoutBorder3x2y | https://www.st.com/resource/en/datasheet/lps25hb.pdf
U7 | 1 | LM22676MR-5 |  |  |  | Package_SO:TI_SO-PowerPAD-8 | http://www.ti.com/lit/ds/symlink/lm22676.pdf
U8 | 1 | INA281A4 |  |  |  | Package_TO_SOT_SMD:SOT-23-5 | https://www.ti.com/lit/ds/symlink/ina281.pdf